## Version
Change History
Version | Date | Description | Author | Approver
0.01 | 2019-06-05 | Initial version | Harry Sung | Duke Du

## Threshold Sensors
Lenovo HR65X+ BMC SDR Definition for Threshold Sensors
No | Sensor Name | Sensor Group | Sensor Type | Reading Type | Entity ID | Source | LNR | LC | LNC | UNC | UC | UNR | Delay
Thermal Sensors
00h | Ambient_Temp | Thermal Sensors | Temp (01h) | 01h | 37h | MB ambient sensor | X | X | 7 | 42 | 45 | 46 |  | sesnor ID中的十六进制差一位
01h | Outlet_Temp | Thermal Sensors | Temp (01h) | 01h | 40h | MB outlet sensor | X | X | X
02h | CPU0_Temp | Thermal Sensors | Temp (01h) | 01h | 03h | CPU Temperature | X | X | X |  |  |  |  | 显示为Die_CPU1
03h | CPU1_Temp | Thermal Sensors | Temp (01h) | 01h | 03h | CPU Temperature | X | X | X
04h | CPU0_VR_Temp | Thermal Sensors | Temp (01h) | 01h | 03h | CPU VR Temperature | X | X | X
05h | CPU1_VR_Temp | Thermal Sensors | Temp (01h) | 01h | 03h | CPU VR Temperature | X | X | X
06h | DIMM0_Zone_Temp | Thermal Sensors | Temp (01h) | 01h | 20h | DIMM temperature | X | X | X
07h | DIMM1_Zone_Temp | Thermal Sensors | Temp (01h) | 01h | 20h | DIMM temperature | X | X | X
08h | PCH_Temp | Thermal Sensors | Temp (01h) | 01h | 03h | PCH temperature | X | X | X
09h | PSU0_Temp | Thermal Sensors | Temp (01h) | 01h | 0ah | PSU temperature | X | X | X
0Ah | PSU1_Temp | Thermal Sensors | Temp (01h) | 01h | 0ah | PSU temperature | X | X | X
Voltage Sensors
0Bh | P12V_AUX | Voltage Sensors | Voltage (02h) | 01h | 07h | ADC0 of AST2500
0Ch | P5V_AUX | Voltage Sensors | Voltage (02h) | 01h | 07h | ADC1 of AST2500
0Dh | P3V3_AUX | Voltage Sensors | Voltage (02h) | 01h | 07h | ADC2 of AST2500
0Eh | P1V8_PCH_AUX | Voltage Sensors | Voltage (02h) | 01h | 07h | ADC3 of AST2500
0Fh | PVNN_PCH_AUX | Voltage Sensors | Voltage (02h) | 01h | 07h | ADC4 of AST2500
10h | P1V05_PCH_AUX | Voltage Sensors | Voltage (02h) | 01h | 07h | ADC5 of AST2500
11h | P1V2_DDR_BMC | Voltage Sensors | Voltage (02h) | 01h | 07h | ADC6 of AST2500
12h | P1V15_BMC | Voltage Sensors | Voltage (02h) | 01h | 07h | ADC7 of AST2500
13h | PVCCIO_CPU1 | Voltage Sensors | Voltage (02h) | 01h | 07h | ADC8 of AST2500
14h | PVCCIO_CPU0 | Voltage Sensors | Voltage (02h) | 01h | 07h | ADC9 of AST2500
15h | P12V_STBY | Voltage Sensors | Voltage (02h) | 01h | 07h | ADC10 of AST2500
16h | P12V_PSU | Voltage Sensors | Voltage (02h) | 01h | 07h | ADC12 of AST2500
17h | P5V | Voltage Sensors | Voltage (02h) | 01h | 07h | ADC13 of AST2500
18h | P3V3 | Voltage Sensors | Voltage (02h) | 01h | 07h | ADC14 of AST2500
PSU Sensors
19h | PSU0_VIN | PSU Sensors | Voltage (02h) | 01h | 0Ah | PSU input voltage
1Ah | PSU0_VOUT | PSU Sensors | Voltage (02h) | 01h | 0Ah | PSU output voltage
1Bh | PSU0_IIN | PSU Sensors | Current (03h) | 01h | 0Ah | PSU input current
1Ch | PSU0_IOUT | PSU Sensors | Current (03h) | 01h | 0Ah | PSU out current
1Dh | PSU0_PIN | Power Sensors | Other (0Bh) | 01h | 0Ah | PSU inpur power
1Eh | PSU0_POUT | Power Sensors | Other (0Bh) | 01h | 0Ah | PSU output power
1Fh | PSU1_VIN | PSU Sensors | Voltage (02h) | 01h | 0Ah | PSU input voltage
20h | PSU1_VOUT | PSU Sensors | Voltage (02h) | 01h | 0Ah | PSU output voltage
21h | PSU1_IIN | PSU Sensors | Current (03h) | 01h | 0Ah | PSU input current
22h | PSU1_IOUT | PSU Sensors | Current (03h) | 01h | 0Ah | PSU out current
23h | PSU1_PIN | Power Sensors | Other (0Bh) | 01h | 0Ah | PSU inpur power
24h | PSU1_POUT | Power Sensors | Other (0Bh) | 01h | 0Ah | PSU output power
Fan Sensors
25h | FAN0_Speed | Fan Sensors | Fan (04h) | 01h | 1Dh | FAN in MB
26h | FAN1_Speed | Fan Sensors | Fan (04h) | 01h | 1Dh | FAN in MB
27h | FAN2_Speed | Fan Sensors | Fan (04h) | 01h | 1Dh | FAN in MB
28h | FAN3_Speed | Fan Sensors | Fan (04h) | 01h | 1Dh | FAN in MB
29h | FAN4_Speed | Fan Sensors | Fan (04h) | 01h | 1Dh | FAN in MB
30h | FAN5_Speed | Fan Sensors | Fan (04h) | 01h | 1Dh | FAN in MB
FAN_PWM 1~6 (0~255)
[5 empty] | LNR | lower non-recoverable | 较低的不可恢复
[5 empty] | LC/LCR | lower critical | 下限值
[5 empty] | LNC | lower non-critical | 非关键的较低值
[5 empty] | UNC | upper non-critical
[5 empty] | UC/UCR | upper critical
[5 empty] | UNR | upper non-recoverable

## Discrete Sensors
Lenovo HR650X+ BMC SDR Definition for Discrete Sensors
No | Sensor Name |  | Sensor Type | Reading Type | Entity ID | Source | Sensor/Event - specific Offset | Note
Fan Sensors
60h | FAN0_Status | Fan Sensors | Fan (04h) | 08h | 1Dh |  | 00h: Device Absent 01h: Device Present
61h | FAN1_Status | Fan Sensors | Fan (04h) | 08h | 1Dh
62h | FAN2_Status | Fan Sensors | Fan (04h) | 08h | 1Dh
63h | FAN3_Status | Fan Sensors | Fan (04h) | 08h | 1Dh
64h | FAN4_Status | Fan Sensors | Fan (04h) | 08h | 1Dh
65h | FAN5_Status | Fan Sensors | Fan (04h) | 08h | 1Dh
CPU Sensors
66h | CPU0_Status | CPU Sensors | Processor (07h) | 6Fh | 03h |  | 01h: Thermal Trip 02h: BIST failure 05h: Configuration Error 07h: Processor Presence detected
67h | CPU1_Status | CPU Sensors | Processor (07h) | 6Fh | 03h
68h | CPU0_Prochot | CPU Sensors | Processor (07h) | 03h | 03h |  | 01h: State Asserted
69h | CPU1_Prochot | CPU Sensors | Processor (07h) | 03h | 03h
6Ah | CPU_IERR | CPU Sensors | Processor (07h) | 03h | 03h
6Bh | CPU_MSMI | CPU Sensors | Processor (07h) | 03h | 03h
6Ch | CPU0_DIMM_A1 | DIMM Sensors | Memory (0Ch) | 6Fh | 20h |  | 00h: Correctable ECC 01h: Uncorrectable ECC 05h: Correctable ECC logging limit reached 06h: Presence detected
6Dh | CPU0_DIMM_A2 | DIMM Sensors | Memory (0Ch) | 6Fh | 20h
6Eh | CPU0_DIMM_B1 | DIMM Sensors | Memory (0Ch) | 6Fh | 20h
6Fh | CPU0_DIMM_B2 | DIMM Sensors | Memory (0Ch) | 6Fh | 20h
70h | CPU0_DIMM_C1 | DIMM Sensors | Memory (0Ch) | 6Fh | 20h
71h | CPU0_DIMM_C2 | DIMM Sensors | Memory (0Ch) | 6Fh | 20h
72h | CPU0_DIMM_D1 | DIMM Sensors | Memory (0Ch) | 6Fh | 20h
73h | CPU0_DIMM_D2 | DIMM Sensors | Memory (0Ch) | 6Fh | 20h
74h | CPU0_DIMM_E1 | DIMM Sensors | Memory (0Ch) | 6Fh | 20h
75h | CPU0_DIMM_E2 | DIMM Sensors | Memory (0Ch) | 6Fh | 20h
76h | CPU0_DIMM_F1 | DIMM Sensors | Memory (0Ch) | 6Fh | 20h
77h | CPU0_DIMM_F2 | DIMM Sensors | Memory (0Ch) | 6Fh | 20h
78h | CPU1_DIMM_A1 | DIMM Sensors | Memory (0Ch) | 6Fh | 20h
79h | CPU1_DIMM_A2 | DIMM Sensors | Memory (0Ch) | 6Fh | 20h
7Ah | CPU1_DIMM_B1 | DIMM Sensors | Memory (0Ch) | 6Fh | 20h
7Bh | CPU1_DIMM_B2 | DIMM Sensors | Memory (0Ch) | 6Fh | 20h
7Ch | CPU1_DIMM_C1 | DIMM Sensors | Memory (0Ch) | 6Fh | 20h
7Dh | CPU1_DIMM_C2 | DIMM Sensors | Memory (0Ch) | 6Fh | 20h
7Eh | CPU1_DIMM_D1 | DIMM Sensors | Memory (0Ch) | 6Fh | 20h
7Fh | CPU1_DIMM_D2 | DIMM Sensors | Memory (0Ch) | 6Fh | 20h
80h | CPU1_DIMM_E1 | DIMM Sensors | Memory (0Ch) | 6Fh | 20h
81h | CPU1_DIMM_E2 | DIMM Sensors | Memory (0Ch) | 6Fh | 20h
82h | CPU1_DIMM_F1 | DIMM Sensors | Memory (0Ch) | 6Fh | 20h
83h | CPU1_DIMM_F2 | DIMM Sensors | Memory (0Ch) | 6Fh | 20h
MISC. Sensors
84h | ACPI_State | Misc. Sensors | System ACPI Power State (22h) | 6Fh | 00h |  | 00h - S0 - working 05h - S5 - off
85h | Watchdog2 | Misc. Sensors | Watchdog2 (23h) | 6Fh | 2Eh |  | 00h - Timer expired, status only 01h - Hard Reset 02h - Power Down 03h - Power Cycle 08h - Timer interrupt
86h | Power_Button | Misc. Sensors | Button/Switch (14h) | 6Fh | 0Ch |  | 00h - Power Button pressed
87h | Event_Log | Misc. Sensors | Event Log Dis (10h) | 6Fh | 2Eh |  | 02h - Log Area Reset/Cleared 04h - SEL Full 05h - SEL Almost Full