## Version
Change History
Version | Date | Description | Author | Approver
0.01 | 2019-06-05 | Initial version | Harry Sung | Duke
0.02 | 2019-08-12 | 1. Add PCIe Temperature sensors 2. Add DIMM VR Temperature sensors 3. List DIMM Temperature sensors by slot instead of group | Harry Sung

## Threshold Sensors
Lenovo HR65X+ BMC SDR Definition for Threshold Sensors
No | Sensor Name | Sensor Group | Sensor Type | Reading Type | Entity ID | Source | LNR | LC | LNC | UNC | UC | UNR | Delay
Thermal Sensors
01h | Ambient_Temp | Thermal Sensors | Temp (01h) | 01h | 37h | MB ambient sensor | X | X | 7 | 42 | 45 | 46
02h | Outlet_Temp | Thermal Sensors | Temp (01h) | 01h | 40h | MB outlet sensor | X | X | X
03h | Die_CPU1 | Thermal Sensors | Temp (01h) | 01h | 03h | CPU Temperature | X | X | X
04h | Die_CPU2 | Thermal Sensors | Temp (01h) | 01h | 03h | CPU Temperature | X | X | X
05h | CPU1_VR_Temp | Thermal Sensors | Temp (01h) | 01h | 03h | CPU VR Temperature | X | X | X
06h | CPU2_VR_Temp | Thermal Sensors | Temp (01h) | 01h | 03h | CPU VR Temperature | X | X | X
07h | VDDQ_ABC_CPU1 | Thermal Sensors | Temp (01h) | 01h | 20h | CPU0 DIMM VR Temperature | X | X | X
08h | VDDQ_DEF_CPU1 | Thermal Sensors | Temp (01h) | 01h | 20h | CPU0 DIMM VR Temperature | X | X | X
09h | VDDQ_ABC_CPU2 | Thermal Sensors | Temp (01h) | 01h | 20h | CPU1 DIMM VR Temperature | X | X | X
0Ah | VDDQ_DEF_CPU2 | Thermal Sensors | Temp (01h) | 01h | 20h | CPU1 DIMM VR Temperature | X | X | X
0Bh | NIC_Temp | Thermal Sensors | Temp (01h) | 01h | 0Bh | Share NIC Temperature | X | X | X
0Ch | DIMM_A1_CPU1 | Thermal Sensors | Temp (01h) | 01h | 20h | DIMM Temperature | X | X | X
0Dh | DIMM_A2_CPU1 | Thermal Sensors | Temp (01h) | 01h | 20h | DIMM Temperature | X | X | X
0Eh | DIMM_B1_CPU1 | Thermal Sensors | Temp (01h) | 01h | 20h | DIMM Temperature | X | X | X
0Fh | DIMM_B2_CPU1 | Thermal Sensors | Temp (01h) | 01h | 20h | DIMM Temperature | X | X | X
10h | DIMM_C1_CPU1 | Thermal Sensors | Temp (01h) | 01h | 20h | DIMM Temperature | X | X | X
11h | DIMM_C2_CPU1 | Thermal Sensors | Temp (01h) | 01h | 20h | DIMM Temperature | X | X | X
12h | DIMM_D1_CPU1 | Thermal Sensors | Temp (01h) | 01h | 20h | DIMM Temperature | X | X | X
13h | DIMM_D2_CPU1 | Thermal Sensors | Temp (01h) | 01h | 20h | DIMM Temperature | X | X | X
14h | DIMM_E1_CPU1 | Thermal Sensors | Temp (01h) | 01h | 20h | DIMM Temperature | X | X | X
15h | DIMM_E2_CPU1 | Thermal Sensors | Temp (01h) | 01h | 20h | DIMM Temperature | X | X | X
16h | DIMM_F1_CPU1 | Thermal Sensors | Temp (01h) | 01h | 20h | DIMM Temperature | X | X | X
17h | DIMM_F2_CPU1 | Thermal Sensors | Temp (01h) | 01h | 20h | DIMM Temperature | X | X | X
18h | DIMM_A1_CPU2 | Thermal Sensors | Temp (01h) | 01h | 20h | DIMM Temperature | X | X | X
19h | DIMM_A2_CPU2 | Thermal Sensors | Temp (01h) | 01h | 20h | DIMM Temperature | X | X | X
1Ah | DIMM_B1_CPU2 | Thermal Sensors | Temp (01h) | 01h | 20h | DIMM Temperature | X | X | X
1Bh | DIMM_B2_CPU2 | Thermal Sensors | Temp (01h) | 01h | 20h | DIMM Temperature | X | X | X
1Ch | DIMM_C1_CPU2 | Thermal Sensors | Temp (01h) | 01h | 20h | DIMM Temperature | X | X | X
1Dh | DIMM_C2_CPU2 | Thermal Sensors | Temp (01h) | 01h | 20h | DIMM Temperature | X | X | X
1Eh | DIMM_D1_CPU2 | Thermal Sensors | Temp (01h) | 01h | 20h | DIMM Temperature | X | X | X
1Fh | DIMM_D2_CPU2 | Thermal Sensors | Temp (01h) | 01h | 20h | DIMM Temperature | X | X | X
20h | DIMM_E1_CPU2 | Thermal Sensors | Temp (01h) | 01h | 20h | DIMM Temperature | X | X | X
21h | DIMM_E2_CPU2 | Thermal Sensors | Temp (01h) | 01h | 20h | DIMM Temperature | X | X | X
22h | DIMM_F1_CPU2 | Thermal Sensors | Temp (01h) | 01h | 20h | DIMM Temperature | X | X | X
23h | DIMM_F2_CPU2 | Thermal Sensors | Temp (01h) | 01h | 20h | DIMM Temperature | X | X | X
24h | PCH_Temp | Thermal Sensors | Temp (01h) | 01h | 03h | PCH Temperature | X | X | X
25h | PSU0_Temp | Thermal Sensors | Temp (01h) | 01h | 0ah | PSU Temperature | X | X | X
26h | PSU1_Temp | Thermal Sensors | Temp (01h) | 01h | 0ah | PSU Temperature | X | X | X
27h | PCIe_Temp | Thermal Sensors | Temp (01h) | 01h | 31h | PCIe card Temperature
Voltage Sensors
30h | P12V_AUX | Voltage Sensors | Voltage (02h) | 01h | 07h | ADC0 of AST2500
31h | P5V_AUX | Voltage Sensors | Voltage (02h) | 01h | 07h | ADC1 of AST2500
32h | P3V3_AUX | Voltage Sensors | Voltage (02h) | 01h | 07h | ADC2 of AST2500
33h | P1V8_PCH_AUX | Voltage Sensors | Voltage (02h) | 01h | 07h | ADC3 of AST2500
34h | PVNN_PCH_AUX | Voltage Sensors | Voltage (02h) | 01h | 07h | ADC4 of AST2500
35h | P1V05_PCH_AUX | Voltage Sensors | Voltage (02h) | 01h | 07h | ADC5 of AST2500
36h | P1V2_DDR_BMC | Voltage Sensors | Voltage (02h) | 01h | 07h | ADC6 of AST2500
37h | P1V15_BMC | Voltage Sensors | Voltage (02h) | 01h | 07h | ADC7 of AST2500
38h | PVCCIO_CPU1 | Voltage Sensors | Voltage (02h) | 01h | 07h | ADC8 of AST2500
39h | PVCCIO_CPU0 | Voltage Sensors | Voltage (02h) | 01h | 07h | ADC9 of AST2500
3Ah | P12V_STBY | Voltage Sensors | Voltage (02h) | 01h | 07h | ADC10 of AST2500
3Bh | P12V_PSU | Voltage Sensors | Voltage (02h) | 01h | 07h | ADC12 of AST2500
3Ch | P5V | Voltage Sensors | Voltage (02h) | 01h | 07h | ADC13 of AST2500
3Dh | P3V3 | Voltage Sensors | Voltage (02h) | 01h | 07h | ADC14 of AST2500
PSU Sensors
40h | PSU0_VIN | PSU Sensors | Voltage (02h) | 01h | 0Ah | PSU input voltage
41h | PSU0_VOUT | PSU Sensors | Voltage (02h) | 01h | 0Ah | PSU output voltage
42h | PSU0_IIN | PSU Sensors | Current (03h) | 01h | 0Ah | PSU input current
43h | PSU0_IOUT | PSU Sensors | Current (03h) | 01h | 0Ah | PSU out current
44h | PSU0_PIN | Power Sensors | Other (0Bh) | 01h | 0Ah | PSU inpur power
45h | PSU0_POUT | Power Sensors | Other (0Bh) | 01h | 0Ah | PSU output power
46h | PSU1_VIN | PSU Sensors | Voltage (02h) | 01h | 0Ah | PSU input voltage
47h | PSU1_VOUT | PSU Sensors | Voltage (02h) | 01h | 0Ah | PSU output voltage
48h | PSU1_IIN | PSU Sensors | Current (03h) | 01h | 0Ah | PSU input current
49h | PSU1_IOUT | PSU Sensors | Current (03h) | 01h | 0Ah | PSU out current
4Ah | PSU1_PIN | Power Sensors | Other (0Bh) | 01h | 0Ah | PSU inpur power
4Bh | PSU1_POUT | Power Sensors | Other (0Bh) | 01h | 0Ah | PSU output power
Fan Sensors
50h | FAN0_Speed | Fan Sensors | Fan (04h) | 01h | 1Dh | FAN in MB
51h | FAN1_Speed | Fan Sensors | Fan (04h) | 01h | 1Dh | FAN in MB
52h | FAN2_Speed | Fan Sensors | Fan (04h) | 01h | 1Dh | FAN in MB
53h | FAN3_Speed | Fan Sensors | Fan (04h) | 01h | 1Dh | FAN in MB
54h | FAN4_Speed | Fan Sensors | Fan (04h) | 01h | 1Dh | FAN in MB
55h | FAN5_Speed | Fan Sensors | Fan (04h) | 01h | 1Dh | FAN in MB
FAN_PWM 1~6 (0~255)

## Discrete Sensors
Lenovo HR650X+ BMC SDR Definition for Discrete Sensors
No | Sensor Name |  | Sensor Type | Reading Type | Entity ID | Source | Sensor/Event - specific Offset | Note
Fan Sensors
60h | FAN1_Status | Fan Sensors | Fan (04h) | 08h | 1Dh |  | 00h: Device Absent 01h: Device Present
61h | FAN2_Status | Fan Sensors | Fan (04h) | 08h | 1Dh
62h | FAN3_Status | Fan Sensors | Fan (04h) | 08h | 1Dh
63h | FAN4_Status | Fan Sensors | Fan (04h) | 08h | 1Dh
64h | FAN5_Status | Fan Sensors | Fan (04h) | 08h | 1Dh
65h | FAN6_Status | Fan Sensors | Fan (04h) | 08h | 1Dh
CPU Sensors
66h | CPU0_Status | CPU Sensors | Processor (07h) | 6Fh | 03h |  | 01h: Thermal Trip 02h: BIST failure 05h: Configuration Error 07h: Processor Presence detected
67h | CPU1_Status | CPU Sensors | Processor (07h) | 6Fh | 03h
68h | CPU0_Prochot | CPU Sensors | Processor (07h) | 03h | 03h |  | 01h: State Asserted
69h | CPU1_Prochot | CPU Sensors | Processor (07h) | 03h | 03h
6Ah | CPU_IERR | CPU Sensors | Processor (07h) | 03h | 03h
6Bh | CPU_MSMI | CPU Sensors | Processor (07h) | 03h | 03h
6Ch | CPU0_DIMM_A1 | DIMM Sensors | Memory (0Ch) | 6Fh | 20h |  | 00h: Correctable ECC 01h: Uncorrectable ECC 05h: Correctable ECC logging limit reached 06h: Presence detected
6Dh | CPU0_DIMM_A2 | DIMM Sensors | Memory (0Ch) | 6Fh | 20h
6Eh | CPU0_DIMM_B1 | DIMM Sensors | Memory (0Ch) | 6Fh | 20h
6Fh | CPU0_DIMM_B2 | DIMM Sensors | Memory (0Ch) | 6Fh | 20h
70h | CPU0_DIMM_C1 | DIMM Sensors | Memory (0Ch) | 6Fh | 20h
71h | CPU0_DIMM_C2 | DIMM Sensors | Memory (0Ch) | 6Fh | 20h
72h | CPU0_DIMM_D1 | DIMM Sensors | Memory (0Ch) | 6Fh | 20h
73h | CPU0_DIMM_D2 | DIMM Sensors | Memory (0Ch) | 6Fh | 20h
74h | CPU0_DIMM_E1 | DIMM Sensors | Memory (0Ch) | 6Fh | 20h
75h | CPU0_DIMM_E2 | DIMM Sensors | Memory (0Ch) | 6Fh | 20h
76h | CPU0_DIMM_F1 | DIMM Sensors | Memory (0Ch) | 6Fh | 20h
77h | CPU0_DIMM_F2 | DIMM Sensors | Memory (0Ch) | 6Fh | 20h
78h | CPU1_DIMM_A1 | DIMM Sensors | Memory (0Ch) | 6Fh | 20h
79h | CPU1_DIMM_A2 | DIMM Sensors | Memory (0Ch) | 6Fh | 20h
7Ah | CPU1_DIMM_B1 | DIMM Sensors | Memory (0Ch) | 6Fh | 20h
7Bh | CPU1_DIMM_B2 | DIMM Sensors | Memory (0Ch) | 6Fh | 20h
7Ch | CPU1_DIMM_C1 | DIMM Sensors | Memory (0Ch) | 6Fh | 20h
7Dh | CPU1_DIMM_C2 | DIMM Sensors | Memory (0Ch) | 6Fh | 20h
7Eh | CPU1_DIMM_D1 | DIMM Sensors | Memory (0Ch) | 6Fh | 20h
7Fh | CPU1_DIMM_D2 | DIMM Sensors | Memory (0Ch) | 6Fh | 20h
80h | CPU1_DIMM_E1 | DIMM Sensors | Memory (0Ch) | 6Fh | 20h
81h | CPU1_DIMM_E2 | DIMM Sensors | Memory (0Ch) | 6Fh | 20h
82h | CPU1_DIMM_F1 | DIMM Sensors | Memory (0Ch) | 6Fh | 20h
83h | CPU1_DIMM_F2 | DIMM Sensors | Memory (0Ch) | 6Fh | 20h
MISC. Sensors
84h | ACPI_State | Misc. Sensors | System ACPI Power State (22h) | 6Fh | 00h |  | 00h - S0 - working 05h - S5 - off
85h | Watchdog2 | Misc. Sensors | Watchdog2 (23h) | 6Fh | 2Eh |  | 00h - Timer expired, status only 01h - Hard Reset 02h - Power Down 03h - Power Cycle 08h - Timer interrupt
86h | Power_Button | Misc. Sensors | Button/Switch (14h) | 6Fh | 0Ch |  | 00h - Power Button pressed
87h | Event_Log | Misc. Sensors | Event Log Dis (10h) | 6Fh | 2Eh |  | 02h - Log Area Reset/Cleared 04h - SEL Full 05h - SEL Almost Full